## Pos
Name | Monoisotipic Mass | M+H | M-H | Best mode | Found in QC | rt (min) | Observed m/z | ppm | Revision | Isomers at same peak
3-Hydroxybenzaldehyde | 122.0368 | 123.044 | 121.0296 | Neg | No | 2.613 | 123.0444 | 3.4183 | No | Yes
4-Hydroxybenzaldehyde | 122.0368 | 123.0441 | 121.0296 | Neg | Yes | 2.465 | 123.0489 | 39.1763 | Yes | No
Cinnamyl alcohol | 134.0732 | 135.0804 | 133.066 | Neg | No | Na | Na |  | Na | Na
Salicylic Acid | 138.0317 | 139.0389 | 137.0245 | Neg | No | 3.155 | 139.0404 | 10.8307 | No | No
trans-Cinnamic acid | 148.0524 | 149.0596 | 147.0452 | Neg | No | 3.695 | 149.0605 | 5.8399
2,3-dihydroxybenzoic acid | 154.0266 | 155.0338 | 153.0194 | Neg | No | 2.386 | 155.035 | 7.6841 | No | No
2,5-dihydroxybenzoic acid | 154.0266 | 155.0338 | 153.0194 | Neg | No | 2.169 | 155.0348 | 6.394 | No | No
2,6-Dihydroxybenzoic acid | 154.0266 | 155.0338 | 153.0194 | Neg | No | 2.297 | 155.0347 | 5.749 | No | No
3,4 dihydroxybenzoic acid | 154.0266 | 155.0338 | 153.0194 | Neg | No | 1851 | 155.035 | 7.6841 | No | No
3,5-dihydroxybenzoic acid | 154.0266 | 155.0339 | 153.0194 | Neg | Yes | 1.84 | 155.0344 | 3.169 | No | No
Protocatechiuc acid | 154.0266 | 155.0338 | 153.0194 | Neg | No | 1.848 | 155.035 | 7.6841 | Yes | No
2,4,6- Trihydroxybenzaldehyde | 154.0266 | 155.0338 | 153.0194 | Neg | No | 2.617 | 155.0531 | 124.4174 | No | No
vanillyl alcohol | 154.063 | 155.0702 | 153.0558 | Neg | No | Na | Na |  | Na | Na
dihydroterpineol | 156.1514 | 157.1586 | 155.1442 | Neg | Missing
p-Coumaric acid | 164.0473 | 165.0545 | 163.0401 | Neg | No | 2.714 | 165.0538 | -4.4834 | No | No
trans-3-hydroxycinnamic acid | 164.0473 | 165.0546 | 163.0401 | Neg | Yes | 2.913 | 165.0544 | -1.4541 | No | Yes
vanillic acid | 168.0423 | 169.0495 | 167.0351 | Neg | No | 2.44 | 169.0501 | 3.7935 | No | No
Gallic acid | 170.0215 | 171.0287 | 169.0143 | Neg | No | Na | Na |  | Na | Na
Caffeic acid | 180.0423 | 181.0495 | 179.0351 | Neg | No | 2.38 | 181.0509 | 7.9646 | No | No
trans-Ferulic acid | 194.0579 | 195.0651 | 193.0507 | Neg | No | 2.861 | 195.063 | -10.8109 | No | No
Sinapic acid | 224.0685 | 225.0757 | 223.0613 |  | No | 2.874 | 255.0755 | 117611.5562 | No | No
Naringenin | 272.0685 | 273.0757 | 271.0613 | Neg | No | 3.902 | 273.0772 | 5.59 | No | Yes
Kaempferol | 286.0477 | 287.0549 | 285.0405 | Neg | No | 4.016 | 287.0563 | 4.7447 | No
Ellagic acid | 302.0063 | 303.0136 | 300.9991 | Neg | Yes | 2.842 | 303.0143 | 2.4184 | Yes | No
Quercetin | 302.0426 | 303.0499 | 301.0354 | Neg | Yes | 3.602 | 303.0521 | 7.2595 | No | No
Chlorogenic acid | 354.0951 | 355.1024 | 353.0879 | Neg | Yes | 2.552 | 355.1049 | 7.0965 | No | No
quercetin-3-B-D-glucoside | 464.0955 | 465.1027 | 463.0883 | Neg | Missing
aka Cyanidin-3-O-rutinoside | 595.1662 | 596.1735 | 594.159 | Pos | Yes | 2.28 | 595.1712 | -1684.0533 | Yes | No
Rutin hydrate | 610.1534 | 611.1607 | 609.1462 | Neg | Yes | 2.784 | 611.1632 | 4.1233 | No | No
(L)-Dehydroascorbic acid | 174.0164 | 175.0236 | 173.0092 | Neg | Na | Na | Na |  | Na | Na
ascorbic acid | 176.0321 | 177.0393 | 175.0249 | Neg | No | Na | Na |  | Na | Na
phloretin | 274.0841 | 275.0913 | 273.0769 | Neg | No | 3.272 | 275.09 | -4.7984 | No | No
(−)-Epicatechin | 290.079 | 291.0863 | 289.0718 | Neg | Yes | 2.389 | 291.0867 | 1.2711 | No | No
4'-O-Methylkaempferol | 300.0633 | 301.0705 | 299.0561 | Neg | No | 4.922 | 301.0723 | 5.9786 | No | Yes
8-hydroxy Kaempferol | 302.0426 | 303.0499 | 301.0354 | Neg | Yes | 3.449 | 303.0493 | -2.1449 | Yes | No
isorhamnetin | 316.0583 | 317.0655 | 315.0511 | Neg | No | 4.079 | 317.0656 | 0.31539 | No | No
trilobatin (phloretin 4-O-glucoside) | 436.1369 | 437.1441 | 435.1297 | Neg | No | 3.301 | 437.1447 | 1.3725 | No | Yes
phloridzin | 436.1369 | 437.1442 | 435.1297 | Neg | Yes | 3.142 | 437.144 | -0.54902 | No | Yes
quercetin-3-O-rhamnoside (quercitrin) | 448.1006 | 449.1079 | 447.0934 | Neg | Yes | 3.013 | 449.1085 | 1.425 | Yes | No
Kaempferol-3-glucoside | 448.1006 | 449.1079 | 447.0934 | Neg | Yes | 3.0332 | 449.11 | 4.765 | No | No
ursolic acid | 456.3603 | 457.3676 | 455.3531 | Neg | Yes | 7.279 | Na |  | Yes | Yes
quercetin-3-O-galactoside | 464.0955 | 465.1028 | 463.0883 | Neg | Yes | 2.863 | 465.1046 | 3.9346 | Si | No
quercetin-3-O-glucoside | 464.0955 | 465.1027 | 463.0883 | Neg | No | 2.856 | 465.1032 | 1.1395 | No | No
Quercetin 3-O-β-D-glucofuranoside | 464.0955 | 465.1027 | 463.0883 | Neg | No | 2.8633 | 465.1032 | 1.1395 | No | No
2α-Hydroxyursolic Acid | 472.3552 | 473.3625 | 471.348 | Neg | Yes | 6.757 | 473.3564 | -12.8867 | No | Yes
quercetin-3-o-glucuronide | 478.0747 | 479.0819 | 477.0675 | Neg | Na | Na | Na |  | Yes | Na
Procyanidin A2 | 576.1268 | 577.1341 | 575.1196 | Pos | Yes | 2.872 | 577.1372 | 5.4233 | Yes | No
Procyanidin B1 | 578.1424 | 579.1497 | 577.1352 | Pos | Yes | 2.097 | 579.1538 | 7.0793 | No | No
Procyanidin B2 | 578.1424 | 579.1497 | 577.1352 | Pos | Yes | 2.33 | 579.1516 | 3.2807 | No | No
Procyanidin B3 | 578.1424 | 579.1496 | 577.1352 | Pos | No | 2.168 | 579.1527 | 5.3526 | No | No
naringin | 580.1792 | 581.1864 | 579.172 | Neg | No | 3.25 | 581.1858 | -1.0307 | No | Yes
Procyanidin | 594.1373 | 595.1446 | 593.1301 | Pos | Yes | 4.173 | Na | #VALUE! | Yes | No
Kaempferol 3-O-β-rutinoside | 594.1584 | 595.1656 | 593.1512 | Neg | No | 2.952 | 595.1681 | 4.2005 | Yes | No
Eriodictyol 7-O-rutinoside (eriocitrin) | 596.1741 | 597.1813 | 595.1669 | Neg | No | 2.76 | 597.1833 | 3.3491 | No | No
Eriodictyol 7-O-neohesperidoside | 596.1741 | 597.1813 | 595.1669 | Neg | No | 2.861 | 597.1822 | 1.4736 | No | Yes
Isorhamnetin-3-O-β-D-Rutinoside | 624.169 | 625.1763 | 623.1618 | Neg | Yes | 2.992 | 625.1794 | 4.9586 | No | No
quercetin-3-o-sophoroside | 626.1483 | 627.1555 | 625.1411 | Neg | No | 2.559 | 627.1576 | 3.3484 | No | No
procyanidyn c1 | 866.2058 | 867.2131 | 865.1986 | Pos | Yes | 2.489 | 867.2255 | 14.2985 | No | No
malic acid | 134.0215 | 135.0287 | 133.0143 | Neg | Na | Na | Na |  | Na | Na
D-(+)-glucose | 180.0633 | 181.0705 | 179.0561 | Pos | Na | Na | Na |  | Na | Na
D-(−)-Fructose | 180.0633 | 181.0705 | 179.0561 | Pos | No | Na | Na |  | Na | Na
D-sorbitol | 182.079 | 183.0863 | 181.0718 | Pos | Yes | 0.356 | 183.0851 | -6.5543 | No | Yes
quinic acid | 192.0634 | 193.0706 | 191.0562 | Neg | Na | Na | Na |  | Na | Na
(+)-Catechin hydrate | 290.079 | 291.0863 | 289.0718 | Neg | Yes | 2.229 | 291.089 | 9.1725 | No | No
Sucrose | 342.1162 | 343.1234 | 341.109 | Pos | No | 0.374 | Na |  | Yes | Na
phloridzin-dihydrate | 436.1369 | 437.1442 | 435.1297 | Neg | Yes | 3.187 | 437.1635 | 44.0567 | No | No
cyanidin-3-glucoside | 484.0772 | 485.0844 | 483.07 | Pos | Na | Na | Na |  | Na | Na
cyanidin-3-galactoside | 449.1084 | 450.1156 | 448.1012 | Pos | Missing
melezitose | 504.169 | 505.1762 | 503.1618 | Pos | Na | Na | Na |  | Na | Na

## Neg
Name | Monoisotipic Mass | M+H | M-H | Best mode | Found in QC | rt (min) | rt (s) | Observed m/z | ppm | Revision | Peaks at the same mass in standards | Notes
3-Hydroxybenzaldehyde | 122.0368 | 123.044 | 121.0296 | Neg | No | 2.632 | 157.92 | 121.0322 |  | No | Yes
4-Hydroxybenzaldehyde | 122.0368 | 123.044 | 121.0295 | Neg | No | 2.48 | 148.8 | 121.046 | 136.482 | No | No
Cinnamyl alcohol | 134.0732 | 135.0804 | 133.066 | Neg | No | 3.577 | 214.62 | 133.066 |  | No | Yes
Salicylic Acid | 138.0317 | 139.0389 | 137.0245 | Neg | No | 3.2 | 192 | 137.0291 |  | No | No | Isomers in the QC
trans-Cinnamic acid | 148.0524 | 149.0596 | 147.0452 | Neg | No | 3.682 | 220.92 | 147.0463 |  | No | No
2,3-dihydroxybenzoic acid | 154.0266 | 155.0338 | 153.0194 | Neg | No | 2.385 | 143.1 | 153.0236 |  | No | No
2,5-dihydroxybenzoic acid | 154.0266 | 155.0338 | 153.0194 | Neg | No | 2.173 | 130.38 | 153.0228 |  | No | No
2,6-Dihydroxybenzoic acid | 154.0266 | 155.0338 | 153.0194 | Neg | No | 2.339 | 140.34 | 153.025 |  | No | No
3,4 dihydroxybenzoic acid | 154.0266 | 155.0338 | 153.0193 | Neg | No | 1.856 | 111.36 | 153.0253 | 39.1523 | Yes | No
3,5-dihydroxybenzoic acid | 154.0266 | 155.0338 | 153.0193 | Neg | Yes | 1.842 | 110.52 | 153.0217 | 15.6272 | Yes | No
Protocatechiuc acid | 154.0266 | 155.0338 | 153.0193 | Neg | No | 1.857 | 111.42 | 153.0253 | 39.1523 | Yes | No
2,4,6- Trihydroxybenzaldehyde | 154.0266 | 155.0338 | 153.0193 | Neg | Yes | 2.616 | 156.96 | 153.0227 | 22.1621 | No | No
vanillyl alcohol | 154.063 | 155.0702 | 153.0558 | Neg | No | 2.071 | 124.26 | 153.056 |  | No | No | Peaks in the QC
dihydroterpineol | 156.1514 | 157.1586 | 155.1442 | Neg |  |  | 0
p-Coumaric acid | 164.0473 | 165.0545 | 163.04 | Neg | Yes | 2.715 | 162.9 | 163.0433 | 19.9947 | No | No | Signal too low
trans-3-hydroxycinnamic acid | 164.0473 | 165.0545 | 163.0401 | Neg | No | 2.91 | 174.6 | 163.046 |  | No | No
vanillic acid | 168.0423 | 169.0495 | 167.0351 | Neg | No | 2.38 | 142.8 | 167.0357 |  | No | No | Isomer in the QC
Gallic acid | 170.0215 | 171.0287 | 169.0143 | Neg | No | 1.27 | 76.2 | 160.0198 |  | no | Yes
Caffeic acid | 180.0423 | 181.0495 | 179.0351 | Neg | No | 2.39 | 143.4 | 179.0396 |  | Yes | No
trans-Ferulic acid | 194.0579 | 195.0651 | 193.0507 | Neg | No | 2.869 | 172.14 | 193.0542 |  | No | No | Isomer in the QC
Sinapic acid | 224.0685 | 225.0757 | 223.0613 | Neg | No | 2.887 | 173.22 | 233.066 |  | No | No | Signal too low
Naringenin | 272.0685 | 273.0757 | 271.0613 | Neg | No | 3.894 | 233.64 | 271.0683 |  | No | Yes
Kaempferol | 286.0477 | 287.0549 | 285.0405 | Neg | No | 3.993 | 239.58 | 285.0429 |  | No | No
Ellagic acid | 302.0063 | 303.0135 | 300.9991 | Neg | No | 2.882 | 172.92 | 301.005 |  | No | No
Quercetin | 302.0426 | 303.0498 | 301.0353 | Neg | Yes | 3.598 | 215.88 | 301.037 | 5.6471 | No | No | Signal too intesnse in the standard
Chlorogenic acid | 354.0951 | 355.1023 | 353.0878 | Neg | Yes | 2.249 | 134.94 | 355.0942 | 5650.388 | No | No
quercetin-3-B-D-glucoside | 464.0955 | 465.1027 | 463.0883 | Neg |  |  | 0
aka Cyanidin-3-O-rutinoside | 595.1662 | 596.1734 | 594.1589 | Pos | Yes | 2.271 | 136.26 | 594.1582 | -1.1781 | No | No
Rutin hydrate | 610.1534 | 611.1606 | 609.1461 | Neg | Yes | 2.801 | 168.06 | 609.1513 | 8.5693 | no | No
(L)-Dehydroascorbic acid | 174.0164 | 175.0236 | 173.0092 | Neg |  |  | 0
ascorbic acid | 176.0321 | 177.0393 | 175.0249 | Neg | No | 0.358 | 21.48 | 175.0265 |  | No | Yes
phloretin | 274.0841 | 275.0913 | 273.0769 | Neg | No | 3.85 | 231 | 273.0787 |  | No | No
(−)-Epicatechin | 290.079 | 291.0862 | 289.0717 | Neg | Yes | 2.427 | 145.62 | 289.0727 | 3.3556 | No | Yes
4'-O-Methylkaempferol | 300.0633 | 301.0705 | 299.0561 | Neg | No | 4.907 | 294.42 | 299.0594 |  | No | No
8-hydroxy Kaempferol | 302.0426 | 303.0498 | 301.0353 | Neg | Yes | 3.459 | 207.54 | 301.0363 | 3.1558 | Yes | No
isorhamnetin | 316.0583 | 317.0655 | 315.0511 | Neg | No | 4.132 | 247.92 | 315.0528 |  | No | No
trilobatin (phloretin 4-O-glucoside) | 436.1369 | 437.1441 | 435.1297 | Neg | No | 3.308 | 198.48 | 435.1315 |  | No | No
phloridzin | 436.1369 | 437.1441 | 435.1296 | Neg | Yes | 3.141 | 188.46 | 435.1297 | 0.22982 | No | Yes
quercetin-3-O-rhamnoside (quercitrin) | 448.1006 | 449.1078 | 447.0933 | Neg | Yes | 3.016 | 180.96 | 447.0946 | 2.9971 | No | No
Kaempferol-3-glucoside | 448.1006 | 449.1078 | 447.0933 | Neg | Yes | 3.058 | 183.48 | 447.0985 | 11.72 | No | No | Signal too high in standards 10^6
ursolic acid | 456.3603 | 457.3675 | 455.3531 | Neg | Na | Na | #VALUE! | Na | Na | Na | Na | No peak detected in the QC
quercetin-3-O-galactoside | 464.0955 | 465.1027 | 463.0882 | Neg | Yes | 2.83 | 169.8 | 463.0909 | 5.8952 | Yes | No
quercetin-3-O-glucoside | 464.0955 | 465.1027 | 463.0882 | Neg | Yes | 2.87 | 172.2 | 463.0942 | 13.0211 | Yes | No
Quercetin 3-O-β-D-glucofuranoside | 464.0955 | 465.1027 | 463.0882 | Neg | Yes |  | 0
2α-Hydroxyursolic Acid | 472.3552 | 473.3624 | 471.3479 | Neg | Yes | 6.187 | 371.22 | 471.3494 | 3.1824 | Yes | Yes
quercetin-3-o-glucuronide | 478.0747 | 479.0819 | 477.0675 | Neg |  |  | 0
Procyanidin A2 | 576.1268 | 577.134 | 575.1196 | Pos | No | 2.905 | 174.3 | 575.1227 |  | No | No | Isomers in the QC
Procyanidin B1 | 578.1424 | 579.1496 | 577.1351 | Pos | Yes | 2.572 | 154.32 | 577.1365 | 2.4258 | No | No | Dimers
Procyanidin B2 | 578.1424 | 579.1496 | 577.1351 | Pos | Yes | 2.34 | 140.4 | 577.1384 | 5.7179 | no | No | Dimes
Procyanidin B3 | 578.1424 | 579.1496 | 577.1352 | Pos | No | 2.184 | 131.04 | 577.1416 |  | No | No | Dimers
naringin | 580.1792 | 581.1864 | 579.172 | Neg | No | 3.039 | 182.34 | 579.1788 |  | No | No
Procyanidin | 594.1373 | 595.1445 | 593.1301 | Pos | No | NA | #VALUE! | NA | NA | NA | NA | No peak found at the standards
Kaempferol 3-O-β-rutinoside | 594.1584 | 595.1656 | 593.1511 | Neg | Yes | 2.946 | 176.76 | 593.1562 | 8.5981 | No | No
Eriodictyol 7-O-rutinoside (eriocitrin) | 596.1741 | 597.1813 | 595.1669 | Neg | No | 2.744 | 164.64 | 595.174 |  | No | No
Eriodictyol 7-O-neohesperidoside | 596.1741 | 597.1813 | 595.1669 | Neg | No | 2.828 | 169.68 | 595.1726 |  | No | No
Isorhamnetin-3-O-β-D-Rutinoside | 624.169 | 625.1762 | 623.1617 | Neg | Yes | 2.984 | 179.04 | 623.1696 | 12.6771 | No | No | Too intense in the standard 10^7 Low signal in the QC
quercetin-3-o-sophoroside | 626.1483 | 627.1555 | 625.1411 | Neg | No | 2.586 | 155.16 | 625.1451 |  | No | No
Procyanidin C1 | 866.2058 | 867.213 | 865.1986 | Pos | No | 2.499 | 149.94 | 865.2025 |  | No | No | Isomers in the QC
malic acid | 134.0215 | 135.0287 | 133.0142 | Neg | Yes | 0.433 | 25.98 | 133.0175 | 24.6584 | No | Yes
D-(+)-glucose | 180.0633 | 181.0705 | 179.056 | Pos | Yes | 0.319 | 19.14 | 179.0567 | 3.9094 | No | No
D-(−)-Fructose | 180.0633 | 181.0705 | 179.0561 | Pos |  |  | 0
D-sorbitol | 182.079 | 183.0862 | 181.0718 | Pos | Na | Na | #VALUE! | Na | Na | Na | Na
quinic acid | 192.0634 | 193.0706 | 191.0561 | Neg | Yes | 0.34 | 20.4 | 191.0566 | 2.7217 | No | Yes | More peaks in the QC
(+)-Catechin hydrate | 290.079 | 291.0862 | 289.0717 | Neg | Yes | 2.23 | 133.8 | 289.0768 | 17.5386 | No | No
Sucrose | 342.1162 | 343.1234 | 341.109 | Pos |  |  | 0
phloridzin-dihydrate | 436.1369 | 437.1441 | 435.1296 | Neg | Yes | 3.205 | 192.3 | 435.1323 | 6.1131 | Yes | Yes
cyanidin-3-glucoside | 484.0772 | 485.0844 | 483.07 | Pos | Na | Na | #VALUE! | Na | Na | Na | Na
cyanidin-3-galactoside | 449.1084 | 450.1156 | 448.1012 | Pos |  |  | 0
melezitose | 504.169 | 505.1762 | 503.1618 | Pos | No | 0.404 | 24.24 | 503.1649 |  | No | No | Peak in the QC at 3.2 min

## target_pos
peak_label | mz_mean | mz_width | rt | rt_min | rt_max | rt_unit | intensity_threshold
trans-3-coumaric acid | 165.0546 | 10 | 177 | 176 | 181 | s | 1000
Ellagic acid | 303.0136 | 10 | 2.842 | 2.782 | 2.902 | min | 1000
Quercetin | 303.0499 | 10 | 216 | 213 | 222 | s | 1000
Chlorogenic acid | 355.1024 | 10 | 134 | 130 | 140 | s | 1000
Cyanidin-3-O-rutinoside | 596.1735 | 10 | 135 | 131 | 140 | s | 1000
Rutin hydrate | 611.1607 | 10 | 2.784 | 2.724 | 2.844 | min | 1000
(−)-Epicatechin | 291.0863 | 10 | 148 | 144 | 152 | s | 1000
phloridzin | 437.1442 | 10 | 191 | 189 | 195 | s | 1000
quercitrin | 449.1079 | 10 | 182 | 179 | 186 | s | 1000
Kaempferol-3-glucoside | 449.1079 | 10 | 3.0332 | 2.9732 | 3.0932 | min | 1000
quercetin-3-O-galactoside | 465.1028 | 10 | 169 | 165 | 175 | s | 1000
2α-Hydroxyursolic Acid | 473.3625 | 10 | 408 | 405 | 411 | s | 1000
Procyanidin B1 | 579.1497 | 10 | 126 | 123 | 131 | s | 1000
Procyanidin B2 | 579.1497 | 10 | 140 | 137 | 145 | s | 1000
Isorhamnetin-3-O-β-D-Rutinoside | 625.1763 | 10 | 178 | 175 | 182 | s | 1000
procyanidyn c1 | 867.2131 | 15 | 149 | 146 | 155 | s | 1000
D-sorbitol | 183.0863 | 10 | 20 | 18 | 22 | s | 1000
(+)-Catechin | 291.0863 | 10 | 135 | 131 | 140 | s | 1000

## target_neg
peak_label | mz_mean | mz_width | rt | rt_min | rt_max | rt_unit | intensity_threshold
4-Hydroxybenzaldehyde | 121.0295 | 10 | 150 | 148 | 154 | s | 1000
3,4 dihydroxybenzoic acid | 153.0193 | 10 | 112 | 110 | 117 | s | 1000
3,5-dihydroxybenzoic acid | 153.0193 | 10 | 112 | 110 | 116 | s | 1000
Protocatechiuc acid | 153.0193 | 10 | 112 | 109 | 117 | s | 1000
2,4,6- Trihydroxybenzaldehyde | 153.0193 | 10 | 159 | 157 | 163 | s | 1000
p-Coumaric acid | 163.04 | 10 | 163 | 161 | 165 | s | 1000
Quercetin | 301.0353 | 10 | 217 | 214 | 221 | s | 1000
Chlorogenic acid | 353.0878 | 10 | 2.249 | 2.189 | 2.309 | min | 1000
Cyanidin-3-O-rutinoside | 594.1589 | 10 | 2.271 | 2.211 | 2.331 | min | 1000
Rutin | 609.1461 | 10 | 166 | 162 | 169 | s | 1000
(−)-Epicatechin | 289.0717 | 10 | 147 | 144 | 151 | s | 1000
8-hydroxy Kaempferol | 301.0353 | 10 | 210 | 207 | 214 | s | 1000
phloridzin | 435.1296 | 10 | 3.2 | 3.14 | 3.26 | min | 1000
Quercitrin | 447.0933 | 10 | 183 | 179 | 186 | s | 1000
Kaempferol-3-glucoside | 447.0933 | 10 | 3.058 | 2.998 | 3.118 | min | 1000
quercetin-3-O-glucoside | 463.0882 | 10 | 169 | 163 | 175 | s | 1000
2α-Hydroxyursolic Acid | 471.3479 | 10 | 373 | 371 | 376 | s | 1000
Procyanidin B1 | 577.1351 | 10 | 2.572 | 2.512 | 2.632 | min | 1000
Procyanidin B2 | 577.1351 | 10 | 2.34 | 2.28 | 2.4 | min | 1000
Kaempferol 3-O-β-rutinoside | 593.1511 | 10 | 2.946 | 2.886 | 3.006 | min | 1000
Isorhamnetin-3-O-β-D-Rutinoside | 623.1617 | 10 | 2.984 | 2.924 | 3.044 | min | 1000
malic acid | 133.0142 | 10 | 30 | 18 | 36 | s | 1000
D-(+)-glucose | 179.056 | 10 | 0.319 | 0.259 | 0.379 | min | 1000
quinic acid | 191.0561 | 10 | 0.34 | 0.28 | 0.4 | min | 1000
(+)-Catechin | 289.0717 | 10 | 135 | 132 | 140 | s | 1000

## Injection run (hidden)
| Name | Best mode | Missing? | Monoisotipic | M+H | M-H | Needs re-injection? | Isobaric isomers
1 | 3-Hydroxybenzaldehyde | Neg |  | 122.0368 | 123.044 | 121.0296
2 | 4-Hydroxybenzaldehyde | Neg |  | 122.0368 | 123.044 | 121.0296
3 | malic acid | Neg |  | 134.0215 | 135.0287 | 133.0143
4 | Cinnamyl alcohol | Neg |  | 134.0732 | 135.0804 | 133.066
5 | Salicylic Acid | Neg |  | 138.0317 | 139.0389 | 137.0245
6 | trans-Cinnamic acid | Neg |  | 148.0524 | 149.0596 | 147.0452
7 | 2,3-dihydroxybenzoic acid | Neg |  | 154.0266 | 155.0338 | 153.0194
8 | 2,5-dihydroxybenzoic acid | Neg |  | 154.0266 | 155.0338 | 153.0194
9 | 2,6-Dihydroxybenzoic acid | Neg |  | 154.0266 | 155.0338 | 153.0194
10 | 3,4 dihydroxybenzoic acid | Neg |  | 154.0266 | 155.0338 | 153.0194
11 | 3,5-dihydroxybenzoic acid | Neg |  | 154.0266 | 155.0338 | 153.0194
12 | Protocatechiuc acid | Neg |  | 154.0266 | 155.0338 | 153.0194
13 | 2,4,6- Trihydroxybenzaldehyde | Neg |  | 154.0266 | 155.0338 | 153.0194
14 | vanillyl alcohol | Neg |  | 154.063 | 155.0702 | 153.0558
15 | dihydroterpineol | Neg | Yes | 156.1514 | 157.1586 | 155.1442
16 | p-Coumaric acid | Neg |  | 164.0473 | 165.0545 | 163.0401
17 | trans-3-hydroxycinnamic acid | Neg |  | 164.0473 | 165.0545 | 163.0401
18 | vanillic acid | Neg |  | 168.0423 | 169.0495 | 167.0351
19 | Gallic acid | Neg |  | 170.0215 | 171.0287 | 169.0143
20 | (L)-Dehydroascorbic acid | Neg |  | 174.0164 | 175.0236 | 173.0092
21 | ascorbic acid | Neg |  | 176.0321 | 177.0393 | 175.0249
22 | Caffeic acid | Neg |  | 180.0423 | 181.0495 | 179.0351
23 | D-(+)-glucose | Pos |  | 180.0633 | 181.0705 | 179.0561
24 | D-(−)-Fructose | Pos |  | 180.0633 | 181.0705 | 179.0561 | MS1 M-H missing | Glucose
25 | D-sorbitol | Pos |  | 182.079 | 183.0862 | 181.0718
26 | quinic acid | Neg |  | 192.0634 | 193.0706 | 191.0562
27 | trans-Ferulic acid | Neg |  | 194.0579 | 195.0651 | 193.0507
28 | Sinapic acid | Neg |  | 224.0685 | 225.0757 | 223.0613
29 | Naringenin | Neg |  | 272.0685 | 273.0757 | 271.0613
30 | phloretin | Neg |  | 274.0841 | 275.0913 | 273.0769
31 | Kaempferol | Neg |  | 286.0477 | 287.0549 | 285.0405
32 | (−)-Epicatechin | Neg |  | 290.079 | 291.0862 | 289.0718
33 | (+)-Catechin hydrate | Neg |  | 290.079 | 291.0862 | 289.0718
34 | 4'-O-Methylkaempferol | Neg |  | 300.0633 | 301.0705 | 299.0561
35 | Ellagic acid | Neg |  | 302.0063 | 303.0135 | 300.9991
36 | Quercetin | Neg |  | 302.0426 | 303.0498 | 301.0354
37 | 8-hydroxy Kaempferol | Neg |  | 302.0426 | 303.0498 | 301.0354
38 | isorhamnetin | Neg |  | 316.0583 | 317.0655 | 315.0511
39 | Sucrose | Pos |  | 342.1162 | 343.1234 | 341.109
40 | Chlorogenic acid | Neg |  | 354.0951 | 355.1023 | 353.0879
41 | trilobatin (phloretin 4-O-glucoside) | Neg |  | 436.1369 | 437.1441 | 435.1297
42 | phloridzin | Neg |  | 436.1369 | 437.1441 | 435.1297
43 | phloridzin-dihydrate | Neg |  | 436.1369 | 437.1441 | 435.1297
44 | quercetin-3-O-rhamnoside (quercitrin) | Neg |  | 448.1006 | 449.1078 | 447.0934
45 | Kaempferol-3-glucoside | Neg |  | 448.1006 | 449.1078 | 447.0934
46 | cyanidin-3-galactoside | Pos | Yes | 449.1084 | 450.1156 | 448.1012
47 | ursolic acid | Neg |  | 456.3603 | 457.3675 | 455.3531 | No peak detected
48 | quercetin-3-B-D-glucoside | Neg | Yes | 464.0955 | 465.1027 | 463.0883
49 | quercetin-3-O-galactoside | Neg |  | 464.0955 | 465.1027 | 463.0883
50 | quercetin-3-O-glucoside | Neg |  | 464.0955 | 465.1027 | 463.0883
51 | Quercetin 3-O-β-D-glucofuranoside | Neg |  | 464.0955 | 465.1027 | 463.0883
52 | 2α-Hydroxyursolic Acid | Neg |  | 472.3552 | 473.3624 | 471.348
53 | quercetin-3-o-glucuronide | Neg |  | 478.0747 | 479.0819 | 477.0675
54 | cyanidin-3-glucoside | Pos |  | 484.0772 | 485.0844 | 483.07
55 | melezitose | Pos |  | 504.169 | 505.1762 | 503.1618
56 | Procyanidin A2 | Pos |  | 576.1268 | 577.134 | 575.1196
57 | Procyanidin B1 | Pos |  | 578.1424 | 579.1496 | 577.1352
58 | Procyanidin B2 | Pos |  | 578.1424 | 579.1496 | 577.1352
59 | Procyanidin B3 | Pos |  | 578.1424 | 579.1496 | 577.1352
60 | naringin | Neg |  | 580.1792 | 581.1864 | 579.172
61 | Procyanidin | Pos |  | 594.1373 | 595.1445 | 593.1301 | Both modes, no peak detected
62 | Kaempferol 3-O-β-rutinoside | Neg |  | 594.1584 | 595.1656 | 593.1512
63 | aka Cyanidin-3-O-rutinoside | Pos |  | 595.1662 | 596.1734 | 594.159
64 | Eriodictyol 7-O-rutinoside (eriocitrin) | Neg |  | 596.1741 | 597.1813 | 595.1669
65 | Eriodictyol 7-O-neohesperidoside | Neg |  | 596.1741 | 597.1813 | 595.1669
66 | Rutin hydrate | Neg |  | 610.1534 | 611.1606 | 609.1462
67 | Isorhamnetin-3-O-β-D-Rutinoside | Neg |  | 624.169 | 625.1762 | 623.1618
68 | quercetin-3-o-sophoroside | Neg |  | 626.1483 | 627.1555 | 625.1411
69 | Procyanidin C1 | Pos |  | 866.2058 | 867.213 | 865.1986

## Phloridzin (hidden)
Metabolite | Neutral Mass | M+H | M-H | Found in QC | RT | Col name in WGAS result | Notes | Reference
phloretin-2′-O-glucoside - Phloridzin |  |  |  | Yes | 3.2 |  |  | https://www.sciencedirect.com/science/article/pii/S0021967304010258
phloretin-2′-O-xyloglucoside | 568.1792 | 569.1864 | 567.172 | Yes | 3.01 | X567.1751_2.99529 | Detected in phloredzin standards
3-Hydroxyphloretin-2-O-xylosyl-glucoside | 584.1324 | 585.1396 | 583.1252 | No |  | - |  | Detailed polyphenolic profiling of Annurca apple (M. pumila Miller cv Annurca) by a combination of RP-UHPLC and HILIC, both hyphenated to IT-TOF mass spectrometry
Phloretin-di-hexoside | 598.1874 | 599.1946 | 597.1802 | Yes | 2.9 | X597.18286_2.89703 | Peak in phloridzin std
Phloretin-2′-O-xylosyl-glucoside | 568.1808 | 569.188 | 567.1736 | Isobaric | 3.01 | X567.1751_2.99529
Phloretin-pentosyl-hexoside | 568.1808 | 569.188 | 567.1736 | Isobaric |  | X567.1751_2.99529
Unknown phloridzin derivative | 550.1294 | 551.1366 | 549.1222 | Yes | 3.2 | Not found in GWAS results | Two peaks in phloridzin standard
hydroxyphloretin-2′-O-glucoside | 452.1329 | 453.1401 | 451.1257 | Yes | 2.95 | "X451.12682_2.96998" | Peak in phloridzin std | A new ultrahigh performance liquid chromatography with diode array detection coupled to electrospray ionization and quadrupole time-of-flight mass spectrometry analytical strategy for fast analysis and improved characterization of phenolic
phloretin-hexose-hexoside | 568.1806 | 569.1878 | 567.1734 | Isobaric | 3.01 |  | Peak in phloridzin std
trilobatin (phloretin 40 -O-glucoside) |  |  |  | No |  |  |  | Histolocalization and physico-chemical characterization of dihydrochalcones: Insight into the role of apple major flavonoids
sieboldin (3-hydroxyphloretin 40-O-glucoside) | 452.1319 |  | 451.1247 | Yes | 2.95 | "X451.12682_2.96998" | Isobaric with hydroxyphloretin-2′-O-glucoside
Repeated dihydrochalcones
3-hydroxyphloretin-2′ -O-xylosyl-glucoside | 598.1899 | 599.1971 | 597.1827
Phloretin 2′-􏰅-D-xylosyl-(1 f 6)-􏰅-D-glucoside | 568.1792 | 569.1864 | 567.172 |  |  |  |  | https://link.springer.com/article/10.1007/s13197-015-2093-8
phloretin-pentosyl-hexosides